## Sheet4
Pin function	GPIO	Input	Output	Notes	Avaliable on 30-pin board
	0	pulled up	OK	outputs PWM signal at boot	No
	1	TX pin	OK	debug output at boot	Yes
	2	OK	OK	connected to on-board LED	Yes
	3	OK	RX pin	HIGH at boot	Yes
TURNOUT1_PIN	4	OK	OK		Yes
SD_CS_PIN	5	OK	OK	outputs PWM signal at boot	Yes
	6	x	x	connected to the integrated SPI flash	No
	7	x	x	connected to the integrated SPI flash	No
	8	x	x	connected to the integrated SPI flash	No
	9	x	x	connected to the integrated SPI flash	No
	10	x	x	connected to the integrated SPI flash	No
	11	x	x	connected to the integrated SPI flash	No
TURNOUT2_PIN	12	OK	OK	boot fail if pulled high	Yes
TURNOUT3_PIN	13	OK	OK		Yes
TURNOUT4_PIN	14	OK	OK	outputs PWM signal at boot	Yes
TURNOUT5_PIN	15	OK	OK	outputs PWM signal at boot	Yes
TURNOUT6_PIN	16	OK	OK		Yes
PSU1_POL_PIN	17	OK	OK		Yes
SD_SCLK_PIN	18	OK	OK		Yes
SD_D0_MISO_PIN	19	OK	OK		Yes
I2C_SDA_PIN	21	OK	OK	I2C SDA	Yes
I2C_SCL_PIN	22	OK	OK	I2C SCL	Yes
SD_D1_MOSI_PIN	23	OK	OK		Yes
PSU1_DAC_PIN	25	OK	OK		Yes
PSU2_DAC_PIN	26	OK	OK		Yes
PSU2_POL_PIN	27	OK	OK		Yes
PSU1_ADC_PIN	32	OK	OK		Yes
PSU2_ADC_PIN	33	OK	OK		Yes
TRAIN_SENSOR1	34	OK	kræver ekstern pullup	input only	Yes
TRAIN_SENSOR2	35	OK		input only	Yes
TRAIN_SENSOR3	36	OK		input only	Yes
TRAIN_SENSOR4	39	OK		input only	Yes